## Sheet1
Part	Description	Distributor	Qty	Price / Per Unit / Small QNT / (euro)	Total / Price (euro)	Price / Per Unit / Large QNT / (euro)	Total price	Comments
satnogs_controller, Parts	parts for satnogs_controller pcb		1	14.631	14.631			file: satnogs_controller.csv
satnogs_controller, PCB	pcb for satnogs_controller		1	5	5			file: satnogs_controller.pro
Dual MC33926 Motor Driver Carrier	for DC Motors	[1]	1	27	27			DC Motor Driver
Pro Micro, Arduino	microcontroller	[2]	1	3.85	3.85			ATMega32U4 microcontroller
A4988 Stepper Motor Driver Carrier	for Stepper Motors	[1]	2	5.4	10.8			Stepper Motor Driver
NEMA17 Stepper Motor	stepper Motors	[3]	2	10	20			-
DC Motor	50:1 Metal Gearmotor (37Dx54L) mm	[1]	2	23	46			-
satnogs_encoder, Parts	parts for satnogs_encoder pcb		2	5.03	10.06			file: encoder_as5601.csv
satnogs_encoder, PCB	pcb for satnogs_encoder		2	5	10			file: encoder_as5601.pro
satnogs_endstop, Parts	parts for satnogs_endstop pcb		2	4.043	8.086			file: satnogs_endstop.csv
satnogs_endstop, PCB	pcb for satnogs_endstop		2	5	10			file: satnogs_endstop.pro
switching adjustable step down voltage regulator	power supply	[2]	1	2.5	2.5			LM2596, VIN:3-40V, VOUT:1.5-35V, IMAX:3A
wire 0.25mm^2 (24AWG)	for signals and +5V,+3.3V	[4]	12	0.16	1.92			black “-”, red “+”, purple “SDA1/2”, green “SCL1/2”, yellow “SW1”, blue “SW2”
wire 0.5mm^2 (20AWG)	for DC Motors		4	0.25	1			black “-”, red “+” (2m for both)
Terminal Female 2 Pins	for signals and +5V,+3.3V	[4]	12	0.04	0.48			Pitch 2.54mm
Terminal Female 1 Pins	for signals and +5V,+3.3V	[4]	4	0.04	0.16			Pitch 2.54mm
Crimp For Female Connectors	for signals and +5V,+3.3V	[4]	28	0.04	1.12			-
Aluminium Box	inside the rotator		1	6	6
connectors	for motors		2	1	2
connectors	for sensors		1	1	1
connectors	for power		1	1	1
connectors	for RS 485		1	1	1

				Total (DC Motors)	152.807
*under research				Total (Stepper)	110.607