## Sheet1
Part	Description	Distributor	Qty	Price / Per Unit / Small QNT / (euro)	Total / Price (euro)	Price / Per Unit / Large QNT / (euro)	Total price	Comments
satnogs_controller, Parts	parts for satnogs_controller pcb	-	1	15	15	0	0	file: satnogs_controller.csv
satnogs_controller, PCB	pcb for satnogs_controller		1	5	5	0	0	file: satnogs_controller.pro
Dual MC33926 Motor Driver Carrier	for DC Motors	[1]	1	27	27	20.67	20.67	DC Motor Driver
Pro Mini, Arduino	microcontroller	[2]	1	2	2	0	0	ATMega328p microcontroller,5V 16MHz, like this:http://www.arduino.cc/en/Main/ArduinoBoardProMini
USB to TTL and RS485	Communication with Client	[4]	1	10	10	10	10	For long cable use RS485, otherwise TTL (ftdi cable)
A4988 Stepper Motor Driver Carrier	for Stepper Motors	[1]	2	5.4	10.8	4.49	8.98	Stepper Motor Driver
NEMA17 Stepper Motor	stepper Motors	[3]	2	10	20	0	0	-
DC Motor	50:1 Metal Gearmotor (37Dx54L) mm	[1]	2	23	46	16.26	32.52	-
Ceramic Capacitor 0.1uF	for DC Motors	[5]	4	0.15	0.6	0.1	0.4	MLCC - Leaded 0.1uF 50volts X7R 10% 5.0mm L/S
satnogs_encoder, Parts	parts for satnogs_encoder pcb	-	2	6	12	0	0	file: encoder_as5601.csv
satnogs_encoder, PCB	pcb for satnogs_encoder		2	5	10	0	0	file: encoder_as5601.pro
satnogs_endstop, Parts	parts for satnogs_endstop pcb	-	2	5	10	0	0	file: satnogs_endstop.csv
satnogs_endstop, PCB	pcb for satnogs_endstop		2	5	10	0	0	file: satnogs_endstop.pro
switching adjustable step down voltage regulator	power supply	[2]	1	2.5	2.5	0	0	LM2596, VIN:3-40V, VOUT:1.5-35V, IMAX:3A
wire 0.25mm^2 (24AWG)	for signals and +5V,+3.3V	[4]	12	0.16	1.92	0	0	black “-”, red “+”, purple “SDA1/2”, green “SCL1/2”, yellow “SW1”, blue “SW2”
wire 0.5mm^2 (20AWG)	for DC Motors	-	4	0.25	1	0	0	black “-”, red “+” (2m for both)
Terminal Female 2 Pins	for signals and +5V,+3.3V	[4]	12	0.04	0.48	0	0	Pitch 2.54mm
Terminal Female 1 Pins	for signals and +5V,+3.3V	[4]	4	0.04	0.16	0	0	Pitch 2.54mm
Crimp For Female Connectors	for signals and +5V,+3.3V	[4]	28	0.04	1.12	0	0	-
Aluminium Box	inside the rotator	[4]	1	6.1	6.1	0	0	(120x100x35)mm
Connector RJ45 for panel	for communication and power input	[5]	1	3.9	3.9	3.5	3.5	Mount in Aluminium box
Diametric Magnet NdFeB, Grade N35, D6x2.5mm	for SatNOGS encoder	[4]	2	0.3	0.6	0.27	0.54	[Other Shop]

				Total (DC Motors)	165.38
*under research				Total (Stepper)	122.58